## Installation
			CoolProp

			Installation

Installation Instructions

The CoolProp wrapper for LibreOffice uses the Python CoolProp package to perform the calculations. Thus, the CoolProp Python package must be
installed for the Python interpreter that is used by LibreOffice. The LibreOffice extension contains a helper function to automate this step.

a) Download the CoolProp.oxt Extension for LibreOffice (don‘t rename the file)

b) Install the CoolProp Extension by double-clicking the oxt-file							Test CoolProp:	Water

c) If the test in the grey cells above shows „name ‘CoolProp‘ is not defined“ instead of „Water“, then the CoolProp Python package is missing.
	1) Go to the menu Tools → Options → CoolProp → Installation
	2) Click the „Install CoolProp“ button
	3) The helper function checks if the CoolProp package is already installed. Otherwise it tries to download and install the CoolProp Python
	package in your local LibreOffice CoolProp extension directory.

d) Open the file TestLibreOffice.ods. All CoolProp formulas should be working.

Hint:	If your LibreOffice installation uses your system Python (e.g. on Linux) then you can also install the CoolProp Python package with pip:
		1) System wide installation:		$> sudo pip3 install coolprop
		2) Install in user directory:		$> pip3 install coolprop –user

## Sample Calcs
	CoolProp

	Example Calculations

Function Usage	Units	COOLPROP		Expected value		Function Call
Critical temperature of R410A:	K	344,494		344,494		=Props1SI("R410A"; "Tcrit")
Critical density of propane:	kg/m³	220,4781		220,4781		=Props1SI("Propane"; "rhocrit")
Density of Nitrogen at STP:	kg/m³	1,2503861303389		1,2503861303389		=PropsSI("Dmass"; "T"; 298.15; "P"; 101325; "HEOS::Nitrogen")
Density of Air at STP:	kg/m³	1,29306561632926		1,29306561632926		=PropsSI("Dmass"; "T"; 298.15; "P"; 101325; "HEOS::Air")
Boiling point of water at 1 atm:	°C	99,9742958476844		99,974295847688		=PropsSI("T"; "P"; 101325; "Q"; 0; "HEOS::Water")-273.15
Boiling point of water at 1 atm (from REFPROP):	°C	#WERT!		99,974295847698		=PropsSI("T"; "P"; 101325; "Q"; 0; "REFPROP::Water")-273.15
Partial derivative ∂h/∂T at constant pressure ( = cp)	J/(kg K)	4180,63577655607		4180,63577655607		=PropsSI("d(Hmass)/d(T)|P"; "P"; 101325; "T"; 300; "Water")
Example of an error:		Neither input to Props1SI [B,A] is a valid fluid :: inputs were :"A","B"				=Props1SI("A"; "B")
CoolProp Python version installed:		6.2.1		[current version]		=get_global_param_string("version")
CoolProp Git Revision:		81dbcb71c512b5d57cdfe197e59ae87f0221e4e6		[current revision]		=get_global_param_string("gitrevision")

Phase Determination
Water phase @ RT		liquid		liquid		=PhaseSI("T"; 293.15; "P"; 101325; "Water")
Water phase @ 400 K and 1 atm		gas		gas		=PhaseSI("T"; 400; "P"; 101325; "Water")
Water phase @ 400 K and 30 MPa		supercritical_liquid		supercritical_liquid		=PhaseSI("T"; 400; "P"; 30e6;"Water")
Water phase @ 1030 K and 10 MPa		supercritical_gas		supercritical_gas		=PhaseSI("T"; 1030; "P"; 10e6; "Water")
Water phase @ 1030 K and 30 MPa		supercritical		supercritical		=PhaseSI("T"; 1030; "P"; 30e6; "Water")

Mixtures
Components	mole / fraction
Nitrogen	0.7809
Oxygen	0.2095
Argon	0.0093			mixture name string:		Nitrogen[0.7809]&Oxygen[0.2095]&Argon[0.0093]&CO2[0.00039]
CO2	0.00039
Dewpoint of dry air at 1 atm:	K	78,9334002792846		78,9334036422374		=PropsSI("T"; "P"; 101325; "Q"; 0; "HEOS::"&H30)
Density of dry Air at STP:	kg/m³	1,2931619487069		1,29316195370149		=PropsSI("D"; "T"; 273.15; "P"; 101325; "HEOS::"&H30)

Humid Air Properties	Units	COOLPROP		Expected value		Function Call
Dewpoint of dry Air at 1 atm:	K	149,395443936721		149,395443936362		=HAPropsSI("D"; "T"; 293.15; "P"; 101325; "R"; 0)
Dewpoint of air at 1 atm, 50% humidity:	K	282,424425815348		282,424425815013		=HAPropsSI("D"; "T"; 293.15; "P"; 101325; "R"; 0.5)
Density of Dry Air at STP:	kg/m³	1,29309561547028		1,2930956154536		=1/HAPropsSI("Vda"; "T"; 273.15; "P"; 101325; "R"; 0)
Density of 50% Humid Air at STP:	kg/m³	1,29162476814839		1,29162476813186		=1/HAPropsSI("Vha"; "T"; 273.15; "P"; 101325; "R"; 0.5)
Enthalpy of 50% Humid Air at STP:	J/kg	4723,43663209161		4723,43663396286		=HAPropsSI("H"; "T"; 273.15; "P"; 101325; "R"; 0.5)
Temperature of Sat. Air at H=4723,44 J/kg:	K	270,385663973205		270,385663973155		=HAPropsSI("T"; "H"; C31; "P"; 101325; "R"; 1)
* Air Temperature (T) = 20°C

Incompressible Fluid Properties	Units	COOLPROP		Expected value		Function Call
Viscosity of 20% Aqueous Ethylene Glycol:	Pa-s	0,001381422166442		0,001381422166442		=PropsSI("V"; "T"; 300; "P"; 101.325; "INCOMP::MEG[0.2]")
Specifi Heat of Dowtherm Q @ 500 K, 1 atm	J/kg-K	2288,16437586457		2288,16437586457		=PropsSI("C"; "T"; 500; "P"; 101325; "INCOMP::DowQ")
Density of Seawater @ RT, 3.5% Salinity	kg/m°	1024,85984436413		1024,85984436413		=PropsSI("V"; "T"; 300; "P"; 101.325; "INCOMP::MEG[0.2]")

Available Fluids		Dropdown Lists		Expected value		Function Call
Fluids		1-Butene				=get_global_param_string("fluids_list"; 1)
Pure incompressible fluids		AS10				=get_global_param_string("incompressible_list_pure"; 1)
Predefined mixtures		AIR.MIX				=get_global_param_string("predefined_mixtures"; 1)
* The split option in get_global_param_string function allows to split the string to column vector

## Property Calculator
Property Calculator				CoolProp

Input Variables		T	Q	Water
Values in SI units		400,00	0,900

Properties				CoolProp
				Variable names
Phase		twophase
Temperature	ϑ	126,85	°C	–
Temperature	T	400,00	K	T
Pressure	p	245.769,35	Pa	P
Specific Enthalpy	h	2.497.428,65	J/kg	H
Specific Internal Energy	u	2.335.878,27	J/kg	U
Specific Entropy	s	6.512,45	J/(kg K)	S
Density	ρ	1,52	kg/m³	D
Vapor Quality	x	0,90	–	Q
Choose another property		1,09		Prandtl

Please change input variables, input values, and fluid in the yellow drowpdown fields
to describe a given state. The other values will be calulated with the PropsSI function.
In the last line all available property names can be selected from the dropdown list.

## Property Plots
Property Plots			CoolProp		Water

TS	pS	h‘	h‘‘	s‘	s‘‘
K	kPa	kJ/kg	kJ/kg	kJ/(kg K)	kJ/(kg K)
273,16	0,612	0,00	2500,92	0,00000	9,15549
277,83	0,854	19,69	2509,48	0,07148	9,03291
282,51	1,176	39,33	2518,04	0,14157	8,91549
287,18	1,602	58,93	2526,57	0,21037	8,80296			saturated liquid
291,86	2,158	78,50	2535,08	0,27798	8,69506			saturated vapor
296,53	2,877	98,06	2543,57	0,34445	8,59153
301,21	3,795	117,60	2552,03	0,40985	8,49215
305,88	4,959	137,14	2560,46	0,47422	8,39669
310,55	6,422	156,68	2568,86	0,53760	8,30496
315,23	8,243	176,22	2577,22	0,60004	8,21677
319,90	10,494	195,76	2585,54	0,66157	8,13192
324,58	13,253	215,31	2593,81	0,72222	8,05024
329,25	16,612	234,86	2602,02	0,78203	7,97158
333,92	20,672	254,42	2610,18	0,84101	7,89578
338,60	25,549	274,00	2618,28	0,89921	7,82269
343,27	31,367	293,58	2626,31	0,95663	7,75218
347,95	38,269	313,18	2634,26	1,01332	7,68410
352,62	46,409	332,79	2642,13	1,06929	7,61835
357,30	55,956	352,42	2649,91	1,12457	7,55479
361,97	67,094	372,07	2657,60	1,17918	7,49332
366,64	80,025	391,75	2665,19	1,23314	7,43383
371,32	94,965	411,44	2672,67	1,28648	7,37621
375,99	112,147	431,16	2680,03	1,33921	7,32037
380,67	131,821	450,91	2687,27	1,39135	7,26620
385,34	154,254	470,69	2694,37	1,44293	7,21363
390,02	179,732	490,50	2701,34	1,49397	7,16256
394,69	208,554	510,35	2708,15	1,54449	7,11292
399,36	241,043	530,24	2714,81	1,59449	7,06462
404,04	277,533	550,17	2721,30	1,64401	7,01759
408,71	318,382	570,15	2727,62	1,69306	6,97177
413,39	363,960	590,17	2733,75	1,74166	6,92707
418,06	414,658	610,25	2739,69	1,78983	6,88344
422,73	470,884	630,39	2745,43	1,83758	6,84081
427,41	533,062	650,58	2750,95	1,88492	6,79913
432,08	601,634	670,84	2756,26	1,93189	6,75833
436,76	677,060	691,17	2761,34	1,97849	6,71837
441,43	759,816	711,56	2766,18	2,02473	6,67918
446,11	850,393	732,04	2770,78	2,07065	6,64073
450,78	949,301	752,60	2775,12	2,11624	6,60296
455,45	1057,065	773,24	2779,19	2,16153	6,56582
460,13	1174,226	793,97	2782,98	2,20654	6,52926
464,80	1301,341	814,81	2786,49	2,25127	6,49325
469,48	1438,982	835,74	2789,70	2,29575	6,45774
474,15	1587,737	856,79	2792,60	2,33998	6,42269
478,82	1748,209	877,94	2795,18	2,38400	6,38804
483,50	1921,018	899,22	2797,43	2,42781	6,35377
488,17	2106,796	920,63	2799,32	2,47142	6,31983
492,85	2306,193	942,18	2800,86	2,51486	6,28618
497,52	2519,871	963,87	2802,02	2,55815	6,25277
502,20	2748,511	985,71	2802,79	2,60130	6,21957
506,87	2992,807	1007,72	2803,15	2,64432	6,18652
511,54	3253,469	1029,89	2803,08	2,68725	6,15360
516,22	3531,222	1052,25	2802,57	2,73009	6,12074
520,89	3826,810	1074,80	2801,58	2,77288	6,08792
525,57	4140,992	1097,56	2800,11	2,81562	6,05507
530,24	4474,544	1120,54	2798,12	2,85835	6,02215
534,92	4828,263	1143,75	2795,58	2,90109	5,98911
539,59	5202,963	1167,22	2792,47	2,94387	5,95588
544,26	5599,480	1190,95	2788,75	2,98671	5,92242
548,94	6018,671	1214,97	2784,39	3,02965	5,88865
553,61	6461,419	1239,30	2779,34	3,07272	5,85451
558,29	6928,632	1263,97	2773,55	3,11597	5,81992
562,96	7421,246	1289,01	2766,98	3,15943	5,78479
567,63	7940,232	1314,44	2759,57	3,20316	5,74904
572,31	8486,592	1340,30	2751,24	3,24720	5,71254
576,98	9061,371	1366,65	2741,92	3,29163	5,67519
581,66	9665,659	1393,52	2731,51	3,33652	5,63684
586,33	10300,596	1420,97	2719,92	3,38195	5,59733
591,01	10967,384	1449,08	2707,00	3,42804	5,55647
595,68	11667,295	1477,94	2692,60	3,47490	5,51402
600,35	12401,682	1507,64	2676,53	3,52269	5,46970
605,03	13171,998	1538,33	2658,56	3,57161	5,42316
609,70	13979,816	1570,17	2638,38	3,62192	5,37394
614,38	14826,855	1603,40	2615,58	3,67397	5,32146
619,05	15715,012	1638,38	2589,62	3,72827	5,26489
623,73	16646,400	1675,62	2559,71	3,78562	5,20306
628,40	17623,405	1715,97	2524,62	3,84730	5,13414
633,07	18648,782	1760,88	2482,27	3,91548	5,05498
637,75	19726,041	1812,84	2428,39	3,99394	4,95915
642,42	20860,949	1877,99	2350,94	4,09202	4,82821
647,10	22064,000	2084,26	2084,26	4,40696	4,40696
T - s
Specific entropy in kJ/(kg K)
Temperature in K
h - s
Specific entropy in kJ/(kg K)
Specific enthalpy in kJ/kg
log(p) - h
Specific enthalpy in kJ/kg
Pressure in kPa
log(p) - T
Temperature in K
Pressure in kPa

## Saturated Steam Table (by Temperature)
Saturated Steam Table (by Temperature)					CoolProp		IF97::Water

ϑS	pS	10³ · v‘	v‘‘	u‘	u‘‘	h‘	h‘‘	s‘	s‘‘
°C	MPa	m³/kg		kJ/kg		kJ/kg		kJ/(kg K)
0,01	0,00061	1,0002	205,99746	0,00	2374,9	0,00	2500,9	0,0000	9,1555
5	0,00087	1,0001	147,01686	21,02	2381,8	21,02	2510,1	0,0763	9,0249
10	0,00123	1,0003	106,30870	42,02	2388,7	42,02	2519,2	0,1511	8,8998
15	0,00171	1,0009	77,88074	62,98	2395,5	62,98	2528,4	0,2245	8,7804
20	0,00234	1,0018	57,76148	83,92	2402,4	83,92	2537,5	0,2965	8,6661
25	0,00317	1,0030	43,34139	104,84	2409,2	104,84	2546,5	0,3673	8,5568
30	0,00425	1,0044	32,88159	125,74	2415,9	125,75	2555,6	0,4368	8,4521
35	0,00563	1,0060	25,20782	146,64	2422,7	146,64	2564,6	0,5052	8,3518
40	0,00738	1,0079	19,51704	167,53	2429,4	167,54	2573,5	0,5724	8,2557
45	0,00959	1,0099	15,25344	188,43	2436,1	188,44	2582,5	0,6386	8,1634
50	0,01235	1,0121	12,02786	209,32	2442,8	209,34	2591,3	0,7038	8,0749
55	0,01576	1,0145	9,56492	230,23	2449,4	230,24	2600,1	0,7680	7,9899
60	0,01995	1,0171	7,66766	251,13	2455,9	251,15	2608,8	0,8312	7,9082
65	0,02504	1,0199	6,19383	272,05	2462,4	272,08	2617,5	0,8935	7,8296
70	0,03120	1,0228	5,03973	292,99	2468,9	293,02	2626,1	0,9550	7,7540
75	0,03860	1,0258	4,12908	313,93	2475,2	313,97	2634,6	1,0156	7,6812
80	0,04741	1,0290	3,40527	334,90	2481,6	334,95	2643,0	1,0754	7,6110
85	0,05787	1,0324	2,82593	355,89	2487,8	355,95	2651,3	1,1344	7,5434
90	0,07018	1,0359	2,35915	376,90	2494,0	376,97	2659,5	1,1927	7,4781
95	0,08461	1,0396	1,98065	397,93	2500,0	398,02	2667,6	1,2502	7,4150
100	0,10142	1,0435	1,67186	418,99	2506,0	419,10	2675,6	1,3070	7,3541
110	0,14338	1,0516	1,20939	461,21	2517,7	461,36	2691,1	1,4187	7,2380
120	0,19867	1,0603	0,89130	503,57	2528,9	503,78	2705,9	1,5278	7,1291
130	0,27026	1,0697	0,66808	546,10	2539,5	546,39	2720,1	1,6346	7,0264
140	0,36150	1,0798	0,50852	588,81	2549,6	589,20	2733,4	1,7393	6,9293
150	0,47610	1,0905	0,39250	631,73	2559,0	632,25	2745,9	1,8420	6,8370
160	0,61814	1,1020	0,30682	674,89	2567,8	675,57	2757,4	1,9428	6,7491
170	0,79205	1,1143	0,24262	718,32	2575,7	719,21	2767,9	2,0419	6,6649
180	1,00263	1,1274	0,19386	762,06	2582,8	763,19	2777,2	2,1395	6,5841
190	1,25502	1,1414	0,15638	806,13	2589,1	807,57	2785,3	2,2358	6,5060
200	1,55467	1,1565	0,12722	850,60	2594,3	852,39	2792,1	2,3308	6,4303
210	1,90739	1,1727	0,10430	895,49	2598,4	897,73	2797,4	2,4248	6,3565
220	2,31929	1,1902	0,08610	940,88	2601,4	943,64	2801,1	2,5178	6,2842
230	2,79679	1,2090	0,07151	986,83	2603,0	990,21	2803,0	2,6102	6,2131
240	3,34665	1,2295	0,05971	1033,41	2603,2	1037,52	2803,1	2,7019	6,1425
250	3,97594	1,2517	0,05009	1080,71	2601,9	1085,69	2801,0	2,7934	6,0722
260	4,69207	1,2761	0,04218	1128,84	2598,8	1134,83	2796,6	2,8847	6,0017
270	5,50284	1,3030	0,03562	1177,92	2593,7	1185,09	2789,7	2,9762	5,9304
280	6,41646	1,3328	0,03015	1228,12	2586,3	1236,67	2779,8	3,0681	5,8578
290	7,44164	1,3663	0,02556	1279,63	2576,4	1289,80	2766,6	3,1608	5,7832
300	8,58771	1,4042	0,02166	1332,71	2563,5	1344,77	2749,6	3,2547	5,7058
310	9,86475	1,4479	0,01834	1387,72	2547,0	1402,00	2727,9	3,3506	5,6243
320	11,28386	1,4991	0,01548	1445,14	2526,0	1462,05	2700,7	3,4491	5,5373
330	12,85752	1,5606	0,01298	1505,67	2499,3	1525,74	2666,2	3,5516	5,4425
340	14,60018	1,6375	0,01078	1570,54	2464,6	1594,45	2622,1	3,6599	5,3359
350	16,52916	1,7401	0,00880	1642,10	2418,1	1670,86	2563,6	3,7783	5,2109
360	18,66640	1,8945	0,00694	1726,13	2351,4	1761,49	2481,0	3,9164	5,0527
370	21,04337	2,2221	0,00495	1845,88	2229,4	1892,64	2333,5	4,1142	4,7996

## Saturated Steam Table (by Pressure)
Saturated Steam Table (by Pressure)					CoolProp		IF97::Water

pS	ϑS	10³ · v‘	v‘‘	u‘	u‘‘	h‘	h‘‘	s‘	s‘‘
MPa	°C	m³/kg		kJ/kg		kJ/kg		kJ/(kg K)
0,001	6,97	1,0001	129,18330	29,30	2384,5	29,30	2513,7	0,1059	8,9749
0,002	17,50	1,0014	66,98963	73,43	2398,9	73,43	2532,9	0,2606	8,7227
0,003	24,08	1,0028	45,65503	100,99	2407,9	100,99	2544,9	0,3543	8,5766
0,004	28,96	1,0041	34,79247	121,40	2414,5	121,40	2553,7	0,4224	8,4735
0,005	32,88	1,0053	28,18631	137,76	2419,8	137,77	2560,8	0,4763	8,3939
0,006	36,16	1,0064	23,73422	151,49	2424,3	151,49	2566,7	0,5209	8,3291
0,007	39,00	1,0075	20,52516	163,36	2428,1	163,37	2571,8	0,5591	8,2746
0,008	41,51	1,0085	18,09944	173,84	2431,4	173,85	2576,2	0,5925	8,2274
0,009	43,76	1,0094	16,19973	183,25	2434,5	183,26	2580,3	0,6223	8,1859
0,01	45,81	1,0103	14,67056	191,80	2437,2	191,81	2583,9	0,6492	8,1489
0,02	60,06	1,0171	7,64815	251,38	2456,0	251,40	2608,9	0,8320	7,9072
0,03	69,10	1,0222	5,22856	289,20	2467,7	289,23	2624,6	0,9439	7,7675
0,04	75,86	1,0264	3,99311	317,53	2476,3	317,57	2636,1	1,0259	7,6690
0,05	81,32	1,0299	3,24015	340,42	2483,2	340,48	2645,2	1,0910	7,5930
0,06	85,93	1,0331	2,73183	359,77	2488,9	359,84	2652,9	1,1452	7,5311
0,07	89,93	1,0359	2,36490	376,61	2493,9	376,68	2659,4	1,1919	7,4790
0,08	93,49	1,0385	2,08719	391,56	2498,2	391,64	2665,2	1,2328	7,4339
0,09	96,69	1,0409	1,86946	405,03	2502,1	405,13	2670,3	1,2694	7,3942
0,10	99,61	1,0431	1,69402	417,33	2505,5	417,44	2674,9	1,3026	7,3588
0,15	111,35	1,0527	1,15936	466,92	2519,2	467,08	2693,1	1,4335	7,2229
0,20	120,21	1,0605	0,88574	504,47	2529,1	504,68	2706,2	1,5301	7,1269
0,25	127,41	1,0672	0,71870	535,08	2536,8	535,35	2716,5	1,6072	7,0524
0,30	133,53	1,0732	0,60579	561,13	2543,2	561,46	2724,9	1,6718	6,9916
0,35	138,86	1,0786	0,52420	583,93	2548,5	584,31	2732,0	1,7275	6,9401
0,40	143,61	1,0836	0,46239	604,29	2553,1	604,72	2738,1	1,7766	6,8954
0,45	147,91	1,0882	0,41390	622,73	2557,1	623,22	2743,4	1,8206	6,8560
0,50	151,84	1,0926	0,37480	639,64	2560,7	640,19	2748,1	1,8606	6,8206
0,60	158,83	1,1006	0,31558	669,84	2566,8	670,50	2756,1	1,9311	6,7592
0,70	164,95	1,1080	0,27276	696,37	2571,8	697,14	2762,7	1,9921	6,7070
0,80	170,41	1,1148	0,24033	720,13	2576,0	721,02	2768,3	2,0460	6,6615
0,90	175,36	1,1212	0,21487	741,72	2579,7	742,72	2773,0	2,0944	6,6212
1,00	179,89	1,1272	0,19435	761,56	2582,8	762,68	2777,1	2,1384	6,5850
2,00	212,38	1,1768	0,09958	906,27	2599,2	908,62	2798,4	2,4470	6,3392
3,00	233,86	1,2167	0,06666	1004,72	2603,3	1008,37	2803,3	2,6456	6,1858
4,00	250,36	1,2526	0,04978	1082,42	2601,8	1087,43	2800,9	2,7967	6,0697
5,00	263,94	1,2864	0,03945	1148,07	2597,0	1154,50	2794,2	2,9207	5,9737
6,00	275,59	1,3193	0,03245	1205,82	2589,9	1213,73	2784,6	3,0274	5,8901
7,00	285,83	1,3519	0,02738	1257,97	2580,9	1267,44	2772,6	3,1220	5,8146
8,00	295,01	1,3847	0,02353	1306,00	2570,4	1317,08	2758,6	3,2077	5,7448
9,00	303,35	1,4181	0,02049	1350,89	2558,4	1363,65	2742,9	3,2866	5,6790
10,00	311,00	1,4526	0,01803	1393,34	2545,1	1407,87	2725,5	3,3603	5,6159
12,00	324,68	1,5263	0,01427	1473,01	2514,4	1491,33	2685,6	3,4965	5,4941
14,00	336,67	1,6097	0,01149	1548,34	2477,2	1570,88	2638,1	3,6230	5,3730
16,00	347,36	1,7095	0,00931	1622,32	2431,9	1649,67	2580,8	3,7457	5,2463
18,00	356,99	1,8395	0,00750	1698,91	2374,6	1732,02	2509,5	3,8717	5,1055
20,00	365,75	2,0386	0,00586	1786,33	2294,2	1827,10	2411,4	4,0154	4,9299
22,00	373,71	2,7057	0,00357	1953,82	2084,7	2013,36	2163,2	4,2976	4,5293

## Superheated Steam Table
Superheated Steam Table			(italic = saturated vapor)				CoolProp		IF97::Water

ϑS	v	u	h	s	ϑS	v	u	h	s		ϑS	v	u	h	s	ϑS	v	u	h	s
°C		kJ/kg	kJ/kg	kJ/(kg K)	°C		kJ/kg	kJ/kg	kJ/(kg K)		°C		kJ/kg	kJ/kg	kJ/(kg K)	°C		kJ/kg	kJ/kg	kJ/(kg K)
		p = 0,1	MPa				p = 0,2	MPa					p = 3,0	MPa				p = 5,0	MPa
99,61	1,6940	2505,55	2674,95	7,3588	120,21	0,8857	2529,09	2706,24	7,1269		233,86	0,0667	2603,27	2803,26	6,1858	263,94	0,0394	2597,00	2794,23	5,9737
100	1,6960	2506,17	2675,77	7,3610	130	0,9104	2545,17	2727,25	7,1796		250	0,0706	2644,68	2856,55	6,2893	275	0,0414	2632,27	2839,47	6,0571
150	1,9367	2582,92	2776,59	7,6147	150	0,9599	2577,11	2769,09	7,2809		300	0,0812	2750,82	2994,35	6,5412	300	0,0453	2698,91	2925,64	6,2109
200	2,1725	2658,23	2875,48	7,8356	200	1,0805	2654,68	2870,78	7,5081		350	0,0906	2844,40	3116,06	6,7449	350	0,0520	2809,44	3069,29	6,4515
250	2,4062	2733,92	2974,54	8,0346	250	1,1989	2731,48	2971,26	7,7100		400	0,0994	2933,44	3231,57	6,9233	400	0,0578	2907,39	3196,59	6,6481
300	2,6389	2810,65	3074,54	8,2171	300	1,3162	2808,84	3072,08	7,8940		450	0,1079	3021,01	3344,66	7,0853	450	0,0633	3000,41	3317,03	6,8208
350	2,8710	2888,72	3175,82	8,3865	350	1,4330	2887,30	3173,89	8,0643		500	0,1162	3108,46	3457,04	7,2356	500	0,0686	3091,56	3434,48	6,9778
400	3,1027	2968,27	3278,54	8,5451	400	1,5493	2967,12	3276,98	8,2235		550	0,1244	3196,49	3569,59	7,3767	550	0,0737	3182,28	3550,75	7,1235
450	3,3342	3049,39	3382,81	8,6945	450	1,6655	3048,44	3381,53	8,3733		600	0,1324	3285,47	3682,81	7,5102	600	0,0787	3273,32	3666,83	7,2604
500	3,5656	3132,15	3488,71	8,8361	500	1,7814	3131,35	3487,64	8,5151		650	0,1405	3375,64	3796,99	7,6373	650	0,0836	3365,10	3783,28	7,3901
550	3,7968	3216,60	3596,28	8,9709	550	1,8973	3215,92	3595,37	8,6501		700	0,1484	3467,13	3912,34	7,7590	700	0,0885	3457,88	3900,45	7,5137
600	4,0279	3302,78	3705,57	9,0998	600	2,0130	3302,19	3704,79	8,7792		750	0,1563	3560,05	4028,99	7,8759	750	0,0933	3551,85	4018,59	7,6321
		p = 0,3	MPa				p = 0,5	MPa					p = 7,5	MPa				p = 10,0	MPa
133,53	0,6058	2543,16	2724,89	6,9916	151,84	0,3748	2560,71	2748,11	6,8206		290,54	0,0253	2575,84	2765,82	5,7792	311,00	0,0180	2545,14	2725,47	5,6159
150	0,6340	2570,97	2761,18	7,0791	175	0,3995	2601,64	2801,38	6,9427		300	0,0267	2613,70	2814,28	5,8644	325	0,0199	2611,40	2810,19	5,7593
200	0,7164	2651,02	2865,95	7,3132	200	0,4250	2643,38	2855,90	7,0611		350	0,0325	2759,31	3002,69	6,1805	350	0,0224	2699,54	2923,96	5,9458
250	0,7965	2729,00	2967,93	7,5181	250	0,4744	2723,92	2961,13	7,2726		400	0,0370	2872,02	3149,30	6,4070	400	0,0264	2832,98	3097,38	6,2139
300	0,8753	2807,01	3069,61	7,7037	300	0,5226	2803,29	3064,60	7,4614		450	0,0410	2973,28	3280,75	6,5954	450	0,0298	2944,43	3242,28	6,4217
350	0,9536	2885,87	3171,96	7,8749	350	0,5701	2882,99	3168,06	7,6345		500	0,0448	3069,70	3405,33	6,7620	500	0,0328	3046,93	3375,06	6,5993
400	1,0315	2965,96	3275,42	8,0346	400	0,6173	2963,64	3272,29	7,7954		550	0,0483	3164,09	3526,66	6,9141	550	0,0357	3145,39	3501,94	6,7584
450	1,1092	3047,48	3380,25	8,1848	450	0,6642	3045,57	3377,67	7,9464		600	0,0518	3257,85	3646,53	7,0555	600	0,0384	3242,07	3625,84	6,9045
500	1,1867	3130,54	3486,56	8,3269	500	0,7109	3128,93	3484,41	8,0891		650	0,0552	3351,73	3765,92	7,1885	650	0,0410	3338,16	3748,32	7,0409
550	1,2641	3215,23	3594,46	8,4622	550	0,7576	3213,86	3592,64	8,2247		700	0,0586	3446,18	3885,44	7,3145	700	0,0436	3434,33	3870,27	7,1696
600	1,3414	3301,59	3704,02	8,5914	600	0,8041	3300,41	3702,46	8,3543		750	0,0619	3541,48	4005,49	7,4348	750	0,0461	3531,01	3992,28	7,2918
		p = 0,8	MPa				p = 1,0	MPa					p = 12,5	MPa				p = 15,0	MPa
167,76	0,2555	2574,01	2765,64	6,6835	179,89	0,1943	2582,77	2777,12	6,5850		327,82	0,0135	2505,73	2674,49	5,4640	342,16	0,0103	2455,76	2610,86	5,3108
200	0,2791	2633,20	2842,55	6,8520	200	0,2060	2622,26	2828,27	6,6955		350	0,0161	2624,73	2826,47	5,7128	350	0,0115	2520,79	2693,00	5,4435
250	0,3133	2717,33	2952,34	7,0727	250	0,2327	2710,48	2943,22	6,9266		400	0,0200	2789,51	3039,90	6,0431	400	0,0157	2740,48	2975,55	5,8817
300	0,3462	2798,56	3058,22	7,2660	300	0,2580	2793,72	3051,70	7,1247		450	0,0230	2913,63	3201,39	6,2748	450	0,0185	2880,67	3157,84	6,1433
350	0,3784	2879,35	3163,14	7,4415	350	0,2825	2875,67	3158,16	7,3028		500	0,0256	3023,18	3343,57	6,4650	500	0,0208	2998,36	3310,79	6,3479
400	0,4102	2960,73	3268,35	7,6039	400	0,3066	2957,79	3264,39	7,4668		550	0,0280	3126,13	3476,55	6,6317	550	0,0229	3106,30	3450,47	6,5230
450	0,4417	3043,16	3374,44	7,7559	450	0,3304	3040,75	3371,19	7,6198		600	0,0303	3225,95	3604,77	6,7829	600	0,0249	3209,50	3583,31	6,6797
500	0,4731	3126,92	3481,71	7,8994	500	0,3541	3124,89	3479,00	7,7640		650	0,0325	3324,37	3730,48	6,9229	650	0,0268	3310,36	3712,41	6,8235
550	0,5043	3212,14	3590,36	8,0355	550	0,3777	3210,42	3588,07	7,9007		700	0,0346	3422,33	3854,95	7,0542	700	0,0286	3410,19	3839,48	6,9576
600	0,5354	3298,93	3700,51	8,1654	600	0,4011	3297,44	3698,56	8,0309		750	0,0367	3520,43	3978,97	7,1785	750	0,0304	3509,76	3965,56	7,0839
		p = 1,5	MPa				p = 2,0	MPa					p = 17,5	MPa				p = 20,0	MPa
198,30	0,1317	2593,46	2791,01	6,4431	212,38	0,0996	2599,22	2798,38	6,3392		354,67	0,0079	2390,40	2529,12	5,1428	365,75	0,0059	2294,22	2411,39	4,9299
250	0,1520	2695,96	2923,96	6,7111	250	0,1115	2680,26	2903,23	6,5474		400	0,0125	2684,19	2902,28	5,7209	400	0,0099	2617,84	2816,84	5,5525
300	0,1697	2783,72	3038,27	6,9199	300	0,1255	2773,25	3024,25	6,7685		450	0,0152	2845,28	3111,34	6,0210	450	0,0127	2807,13	3061,53	5,9041
350	0,1866	2868,16	3148,03	7,1035	350	0,1386	2860,45	3137,64	6,9582		500	0,0174	2972,43	3276,68	6,2423	500	0,0148	2945,33	3241,19	6,1445
400	0,2030	2951,85	3256,37	7,2708	400	0,1512	2945,81	3248,23	7,1290		550	0,0193	3085,87	3423,70	6,4266	550	0,0166	3064,83	3396,24	6,3390
450	0,2192	3035,89	3364,65	7,4259	450	0,1635	3030,98	3358,05	7,2863		600	0,0211	3192,69	3561,46	6,5891	600	0,0182	3175,54	3539,23	6,5077
500	0,2352	3120,83	3473,57	7,5716	500	0,1757	3116,73	3468,09	7,4335		650	0,0227	3296,14	3694,11	6,7369	650	0,0197	3281,71	3675,59	6,6596
550	0,2510	3206,96	3583,49	7,7093	550	0,1877	3203,49	3578,88	7,5723		700	0,0243	3397,91	3823,88	6,8738	700	0,0211	3385,50	3808,15	6,7994
600	0,2668	3294,47	3694,64	7,8404	600	0,1996	3291,48	3690,71	7,7042		750	0,0259	3498,98	3952,08	7,0023	750	0,0225	3488,12	3938,52	6,9301